## AnechoicBath
WHAT | TYPE | FURTHER SPECIFICATIONS
Laptop | Scientific linux 6.8 | KM3NeT DAQ software (java) and Swissknife (c++)
Media converter | TP-link | MC220L, 2.23, Gigabit Ethernet
Power supply | Delta Elektronika
DOM | No. 128 |  | BARE
- Octopus Board | 3.4.3.1.2/v4/1.112 |  | - Octopus Board | 3.4.3.1.2 v4 1.293
- CLB | 3.4.3/v2-2-1/2.447 | firmware rev20160510 | - CLB | upper side: 3.4.3.2/V2-2-1/2.535 lower side: 3.4.3.5/V2-3/5.527
- Piezo Hydrophone | 3.4.3.6.2/DIGITAL_V1/2.319 |  | - Piezo Hydrophone | 2.3.16
Laptop | Windows 10 | Matlab R2015B
DAQ | National Instruments NI 5922 A
Amplifier | B&K 2610 | TUI 32001849
Reference hydrophone | B&K8101 | Omnidirectional
Lunchbox PC | Comrade 380, Windows 7 | Waveforms generated in Matlab 2007b
Function generator | Agilent 33220 A arbitrary waveform generator | TUI 32000153
Amplifier | AE Techron 7224 power amplifier | TUI 94000771
Source hydrophone | ITC 1042 | Omnidirectional, Bandwidth: 0.01 - 100 kHz
Tekening van Erwin ontvangen op 6-July-2017

## Electronics
WHAT | TYPE | FURTHER SPECIFICATIONS
Laptop | Windows XP professional | with appropriate Hammerfall HDSP AES-32 PCI card interface and software for AES/EBU input, using "Spectrum Lab" software for DAQ.
Audio Converter | Yellowtech YT4240 PUC2/LITE USB Audio Converter | up to 192 kHz , 24-bit, sensational dynamic range of 105dB
Digital Piezo adapter box | 81408 | Contains a quarz oscillator (24.576 MHz) resulting in the sampling frequency: 24.576 MHz/128 = 192kHz
Powersupply | Keysight E3631A | 0V6 tripple output DC power supply
Front end read-out electronics | "has no number" (R.Lahmann)
Function generator | SRS stanford research systems, model DS360 | Creates flat white noise signal between 1 and 100 kHz.
Impedance-matching interface between the input of the electronics-only, version of the piezo sensor and the voltage source for the input. |  | 1MOhm resistor